## Sheet1
Utility Specifications
Nominal Voltage | 230kV
3LG fault current | 5000A , X/R=10
SLG fault current | 7000A, X/R=12
Transmission Line
Length | 0.1miles
Type | Pelican
Transformers
Primary nominal voltage | 230kV
Secondary Nominal Voltage | 13.8kV
Rated OA apparent power | 100
impedance | 10%
X/R | 34.1
High side tap | Nominal
Low side tap | Nominal
Connection | Dyn1
Underground Cables
Size | 230kV
Length | 13.8kV
Conductors per phase | 12
Rated voltage | 15kV
Type | Aluminium
Feeder Loads
Load nominal voltage | 13.8kV
Load power factor | 0.8
connection | Delta